## Munka1
| x | y | z |  |  | Highlighted cells are calculated, do NOT manually modify them!
Obj Pos | 0 | 0 | 3 | [10 empty] | for glFrustum() |  |  | for glFrustum() |  | glDepthRange()
Cam Pos | 0 | 0 | 0 |  |  | Cam Fov |  |  | 80 | Viewport X |  | 0 |  | ymax | 0.8391 |  | temp | 2 | zNear | 0
v1 | -1 | -1 | 0 |  |  | Cam Aspect |  |  | 1.3333 | Viewport Y |  | 0 |  | xmax | 1.1188 |  | temp2 | 2.2376 | zFar | 1
v2 | 1 | -1 | 0 |  |  | Cam NearPl |  |  | 1 | Viewport W |  | 800 |  |  |  |  | temp3 | 1.6782
v3 | 1 | 1 | 0 |  |  | Cam FarPl |  |  | 10 | Viewport H |  | 600 |  |  |  |  | temp4 | 9
v4 | -1 | 1 | 0 |  |  | DeltaZ |  |  | 9
Input values above ... Do NOT modify anything below!
PRRE | [9 empty] | PR00FPS | [8 empty] | PRRE alternative: gluPerspective() src + glFrustum() src
1. Modeling Transform (translation only: no scaling, no rotation) | [9 empty] | 1. Modeling Transform (translation only: no scaling, no rotation) | [8 empty] | 1. Modeling Transform (translation only: no scaling, no rotation)
[5 empty] | v1 | v2 | v3 | v4 | [6 empty] | v1 | v2 | v3 | v4 | [5 empty] | v1 | v2 | v3 | v4
[5 empty] | -1 | 1 | 1 | -1 | [6 empty] | -1 | 1 | 1 | -1 | [5 empty] | -1 | 1 | 1 | -1
[5 empty] | -1 | -1 | 1 | 1 | [6 empty] | -1 | -1 | 1 | 1 | [5 empty] | -1 | -1 | 1 | 1
[5 empty] | 0 | 0 | 0 | 0 | [6 empty] | 0 | 0 | 0 | 0 | [5 empty] | 0 | 0 | 0 | 0
[5 empty] | 1 | 1 | 1 | 1 |  |  | Tr done with negated obj Z pos! |  |  |  | 1 | 1 | 1 | 1 | [5 empty] | 1 | 1 | 1 | 1
MTr | 1 | 0 | 0 | 0 | -1 | 1 | 1 | -1 |  | MTr | 1 | 0 | 0 | 0 | -1 | 1 | 1 | -1 | MTr | 1 | 0 | 0 | 0 | -1 | 1 | 1 | -1
| 0 | 1 | 0 | 0 | -1 | -1 | 1 | 1 |  |  | 0 | 1 | 0 | 0 | -1 | -1 | 1 | 1 |  | 0 | 1 | 0 | 0 | -1 | -1 | 1 | 1
| 0 | 0 | 1 | 3 | 3 | 3 | 3 | 3 |  |  | 0 | 0 | 1 | -3 | -3 | -3 | -3 | -3 |  | 0 | 0 | 1 | 3 | 3 | 3 | 3 | 3
| 0 | 0 | 0 | 1 | 1 | 1 | 1 | 1 |  |  | 0 | 0 | 0 | 1 | 1 | 1 | 1 | 1 |  | 0 | 0 | 0 | 1 | 1 | 1 | 1 | 1
[5 empty] | v1' | v2' | v3' | v4' | [6 empty] | v1' | v2' | v3' | v4' | [5 empty] | v1' | v2' | v3' | v4'
[5 empty] | world coordinates | [9 empty] | world coordinates | [8 empty] | world coordinates
2. View Transform (camera translation only: no rotation) | [9 empty] | 2-3. View + Projection Transform (camera is translated only: no rotation) | [8 empty] | 2. View Transform (camera translation only: no rotation)
[5 empty] | world coordinates |  |  |  |  | Note: translation by camera pos is also applied to the projection matrix. | [13 empty] | world coordinates
[5 empty] | v1' | v2' | v3' | v4' |  | First gluPerspective() gets called, then glTranslate(). | [13 empty] | v1' | v2' | v3' | v4'
[5 empty] | -1 | 1 | 1 | -1 |  | Matrix multiplications happen is reverse order, so translate, then perspective. | [13 empty] | -1 | 1 | 1 | -1
[5 empty] | -1 | -1 | 1 | 1 |  | gluPerspective() matrix is calculated based on the official API doc. | [13 empty] | -1 | -1 | 1 | 1
[5 empty] | 3 | 3 | 3 | 3 | [5 empty] | PTr | 0.89382 | 0 | 0 | 0 | [5 empty] | 3 | 3 | 3 | 3
[5 empty] | 1 | 1 | 1 | 1 | [6 empty] | 0 | 1.1918 | 0 | 0 | [5 empty] | 1 | 1 | 1 | 1
VTr | 1 | 0 | 0 | 0 | -1 | 1 | 1 | -1 | [6 empty] | 0 | 0 | -1.2222 | -2.2222 | VTr | 1 | 0 | 0 | 0 | -1 | 1 | 1 | -1
| 0 | 1 | 0 | 0 | -1 | -1 | 1 | 1 |  | Tr done with negated x,y cam pos! |  |  |  |  | 0 | 0 | -1 | 0 |  | 0 | 1 | 0 | 0 | -1 | -1 | 1 | 1
| 0 | 0 | 1 | 0 | 3 | 3 | 3 | 3 |  | VTr | 1 | 0 | 0 | 0 | 0.89382 | 0 | 0 | 0 |  | 0 | 0 | 1 | 0 | 3 | 3 | 3 | 3
| 0 | 0 | 0 | 1 | 1 | 1 | 1 | 1 |  |  | 0 | 1 | 0 | 0 | 0 | 1.1918 | 0 | 0 |  | 0 | 0 | 0 | 1 | 1 | 1 | 1 | 1
[5 empty] | v1'' | v2'' | v3'' | v4'' |  |  | 0 | 0 | 1 | 0 | 0 | 0 | -1.2222 | -2.2222 | [5 empty] | v1'' | v2'' | v3'' | v4''
[5 empty] | eye coordinates | [5 empty] | 0 | 0 | 0 | 1 | 0 | 0 | -1 | 0 | [5 empty] | eye coordinates
PTr' (final projection matrix)
3. Projection Transform | [18 empty] | 3. Projection Transform
[5 empty] | eye coordinates | [9 empty] | world coordinates | [8 empty] | world coordinates
[5 empty] | v1'' | v2'' | v3'' | v4'' | [6 empty] | v1' | v2' | v3' | v4' | [5 empty] | v1'' | v2'' | v3'' | v4''
[5 empty] | -1 | 1 | 1 | -1 | [6 empty] | -1 | 1 | 1 | -1 | [5 empty] | -1 | 1 | 1 | -1
[5 empty] | -1 | -1 | 1 | 1 | [6 empty] | -1 | -1 | 1 | 1 | [5 empty] | -1 | -1 | 1 | 1
[5 empty] | 3 | 3 | 3 | 3 | [6 empty] | -3 | -3 | -3 | -3 | [5 empty] | 3 | 3 | 3 | 3
[5 empty] | 1 | 1 | 1 | 1 | [6 empty] | 1 | 1 | 1 | 1 | [5 empty] | 1 | 1 | 1 | 1
PTr | 0.89382 | 0 | 0 | 0 | -0.89382 | 0.89382 | 0.89382 | -0.89382 |  | PTr' | 0.89382 | 0 | 0 | 0 | -0.89382 | 0.89382 | 0.89382 | -0.89382 | PTr | 0.89382 | 0 | 0 | 0 | -0.89382 | 0.89382 | 0.89382 | -0.89382
| 0 | 1.1918 | 0 | 0 | -1.1918 | -1.1918 | 1.1918 | 1.1918 |  |  | 0 | 1.1918 | 0 | 0 | -1.1918 | -1.1918 | 1.1918 | 1.1918 |  | 0 | 1.1918 | 0 | 0 | -1.1918 | -1.1918 | 1.1918 | 1.1918
| 0 | 0 | 1.2222 | -2.2222 | 1.4444 | 1.4444 | 1.4444 | 1.4444 |  |  | 0 | 0 | -1.2222 | -2.2222 | 1.4444 | 1.4444 | 1.4444 | 1.4444 |  | 0 | 0 | -1.2222 | -2.2222 | -5.8889 | -5.8889 | -5.8889 | -5.8889
| 0 | 0 | 1 | 0 | 3 | 3 | 3 | 3 |  |  | 0 | 0 | -1 | 0 | 3 | 3 | 3 | 3 |  | 0 | 0 | 1 | 0 | 3 | 3 | 3 | 3
[5 empty] | v1''' | v2''' | v3''' | v4''' | [6 empty] | v1'' | v2'' | v3'' | v4'' | [5 empty] | v1''' | v2''' | v3''' | v4'''
[5 empty] | clip coordinates | [9 empty] | clip coordinates | [8 empty] | clip coordinates
4. Perspective Divide | [9 empty] | 4. Perspective Divide | [8 empty] | 4. Perspective Divide
| x | y | z | [7 empty] | x | y | z | [6 empty] | x | y | z
v1'''' | -0.29794 | -0.39725 | 0.48148 | [6 empty] | v1''' | -0.29794 | -0.39725 | 0.48148 | [5 empty] | v1'''' | -0.29794 | -0.39725 | -1.963
v2'''' | 0.29794 | -0.39725 | 0.48148 | [6 empty] | v2''' | 0.29794 | -0.39725 | 0.48148 | [5 empty] | v2'''' | 0.29794 | -0.39725 | -1.963
v3'''' | 0.29794 | 0.39725 | 0.48148 | [6 empty] | v3''' | 0.29794 | 0.39725 | 0.48148 | [5 empty] | v3'''' | 0.29794 | 0.39725 | -1.963
v4'''' | -0.29794 | 0.39725 | 0.48148 | [6 empty] | v4''' | -0.29794 | 0.39725 | 0.48148 | [5 empty] | v4'''' | -0.29794 | 0.39725 | -1.963
normalized device coordinates |  |  |  | All coords should be in [-1; 1]! | [5 empty] | normalized device coordinates |  |  |  | All coords should be in [-1; 1]! |  |  |  |  | normalized device coordinates |  |  |  | All coords should be in [-1; 1]!
5. Viewport Transformation | [9 empty] | 5. Viewport Transformation | [8 empty] | 5. Viewport Transformation
normalized device coordinates | [9 empty] | normalized device coordinates | [8 empty] | normalized device coordinates
| x | y | depth | Z-test: GREATER |  |  | Z-clear: | -1 |  |  | x | y | depth | Z-test: LEQUAL |  |  | Z-clear: | 1 |  | x | y | depth | Z-test: GREATER |  |  | Z-clear: | -1
v1''''' | 280.8246 | 180.8246 | 0.74074 | PASS | [5 empty] | v1'''' | 280.8246 | 180.8246 | 0.74074 | PASS |  |  |  |  | v1''''' | 280.8246 | 180.8246 | -0.48148 | PASS
v2''''' | 519.1754 | 180.8246 | 0.74074 | PASS | [5 empty] | v2'''' | 519.1754 | 180.8246 | 0.74074 | PASS |  |  |  |  | v2''''' | 519.1754 | 180.8246 | -0.48148 | PASS
v3''''' | 519.1754 | 419.1754 | 0.74074 | PASS | [5 empty] | v3'''' | 519.1754 | 419.1754 | 0.74074 | PASS |  |  |  |  | v3''''' | 519.1754 | 419.1754 | -0.48148 | PASS
v4''''' | 280.8246 | 419.1754 | 0.74074 | PASS | [5 empty] | v4'''' | 280.8246 | 419.1754 | 0.74074 | PASS |  |  |  |  | v4''''' | 280.8246 | 419.1754 | -0.48148 | PASS
window (screen) coordinates |  |  |  | Depth values should be in [0; 1]! | [5 empty] | window (screen) coordinates |  |  |  | Depth values should be in [0; 1]! |  |  |  |  | window (screen) coordinates |  |  |  | Depth values should be in [0; 1]!